## Sheet1
Can-ID | Length | DATA Packet HEX | DATA Packet DECIMAL | Register Description | Reg | Mini | Kcan-1 | KCan-2 | Source | Bus | Bus |  | Rev. 3
0x0A5 | 8 | CD D5 EC C7 7E 34 0C F1 | 205 213 236 199 126 052 012 241 | Engine status (RPM) | [5 empty] | K-CAN |  |  | Byte[5] = 0x00 and Byte[6] = 0x00 -> if engine is NOT running
0x0A8 | 8 | 54 D7 2B D0 2B F0 0F 02 | 084 215 043 208 043 240 015 002 | Torque, Clutch and Brake status |  |  | Y | N | DME |  | PT-CAN |  | Brake pedal status, Require by DSC
0x0A9 | 8 | 79 03 AC 6F 0E E0 BF 02 |  | Torque2 |  |  |  |  | DME |  | PT-CAN |  | Require by DSC
0x0AA | 8 | 5F 59 FF 00 34 0D 80 99 | 095 089 255 000 052 013 128 153 | Engine RPM and throttle position |  |  | Y | N | DME |  | PT-CAN |  | Accelerator pedal status, Require by DSC
0x0AC | 8 | 99 F1 FF FF 00 7D 00 7D |  | WheelTorqueDrivetrain2 |  |  |  |  | DME |  | PT-CAN | ACC
0x0B4 | 8 | 28 03 00 00 7D 00 F0 02 |  | WheelTorqueDriveTrain1 |  |  |  |  | DME |  | PT-CAN | ACC
0x0B5 | 8 | 1A 0D 80 00 08 30 2F 6F |  | TorqueTransmisionRequest |  |  |  |  | EGS |  | PT-CAN
0x0B6 | 5 | 00 01 80 00 C8 |  | DynamicCruiseControlTorqueDemand |  |  |  |  | DSC |  | PT-CAN
0x0B8 | 8 |  |  | TorqueTransmisionRequest
0x0BA | 8 | 05 05 31 00 00 4A 84 CF |  | TransmissionData |  |  |  |  | EGS |  | PT-CAN |  | Transmission data, Require by DSC 3F - Park/Neutral, 30 - Reverse/Drive
0x0BF | 5 | 64 87 CC 7C D3 |  | RequestedWheelTorqueDriveTrainActiveCruiseControl |  |  |  |  | LDM |  | PT-CAN | ACC | DME detect CC mode change See 0x153
0x0C4 | 7 | 83 FD FC 00 00 FF F1 | 131 253 252 000 000 255 241 | Steering Wheel position (See 0C8) |  |  | Y | N | DSC |  | PT-CAN
0x0C8 | 6 | DD 07 FC 00 00 FF | 221 007 252 000 000 255 | Steering Wheel position (Sent 2x often 0C4) |  |  | Y | N | DSC |  | PT-CAN
0x0CE | 8 | DA 02 DC 02 DC 02 D9 02 | 218 002 220 002 220 002 217 002 | Individual Wheel Speeds (4x Pairs) |  |  | Y | N | DSC |  | PT-CAN
0x0D1 | 8 |  |  | Accelerometer
0x0D5 | 6 | 92 09 64 E0 7C F1 |  | Wheel torque brake requirement [6] |  |  |  |  | LDM |  | PT-CAN | ACC | Brake to DSC, Require by DSC,CRC Formula : B0 + (0x7E - (0xFF - B4)) brake related 0x159, 0x15C, 0x1A0
0x0D7 | 2 | C3 FF | 195 255 | Counter (Airbag / Seatbelt Related) |  |  | Y | N
0x0E1 | 6 | 42 F4 FF AE 7C 40 |  | Wheel torque brake [3] |  |  |  |  | DSC |  | PT-CAN | ACC | Actual brake force
0x0E2 | 8 | 81 FF E7 FC FF FF FF FF | 129 255 231 252 255 255 255 255 | Passenger door status Unlocked, Open |  |  | Y | Y | JBE | K-CAN
0x0E6 | 8 | 81 FF E7 FC FF FF FF FF | 129 255 231 252 255 255 255 255 | Rear Passenger door status Unlocked, Open |  |  | Y | Y | JBE | K-CAN
0x0EA | 8 | 81 FF E7 FC FF FF FF FF | 129 255 231 252 255 255 255 255 | Driver door status Unlocked, Open |  |  | Y | Y | JBE
0x0EE | 8 | 81 FF E7 FC FF FF FF FF | 129 255 231 252 255 255 255 255 | Rear Driver door status Unlocked, Open |  |  | Y | Y
0x0F2 | 8 | F1 FF 87 C0 FF FF FF FF | 241 255 135 192 255 255 255 255 | Boot status Unlocked, release button, Open |  |  | Y | Y
0x0FA | 3 | C0 00 FF | 192 000 255 | Electric Window controls (Driver controls) |  |  | Y
0x0FB | 3 | C7 FF FF | 199 255 255 | Electric Window controls (Front Passenger) | W |  | Y
0x130 | 5 | 45 40 21 8F FE | 069 064 033 143 254 | Ignition and Key status (Term 15 / R ON?) |  |  | Y | Y | CAS | K-CAN | PT-CAN |  | Require by DSC
0x135 | 2 | F5 FF |  | CrashDisconnectControl |  |  |  |  | DME |  | PT-CAN
0x150 | 8 | 95 0C AC 00 0A A0 00 E0 | [6 empty] | LDM |  | PT-CAN | ACC | Activate ACC 0x15C to A8 with A0 E2 trigger 0xBF C0 to D4
0x153 | 7 | 05 8D E8 07 82 E8 C7 | [6 empty] | LDM |  | PT-CAN | ACC | Activate ACC 0x15C to A4 pair with 0xBF 4-0 C0, 8-8 D4, 4-8 D1, 0-8 D3
0x159 | 8 | 85 3E 05 63 78 13 10 E8 | [6 empty] | ACC |  | PT-CAN | ACC | ACC Object relative speed
0x15C | 8 | 6E C0 84 E6 A2 9D A8 FB | [6 empty] | ACC |  | PT-CAN | ACC | ACC Object relative distance
0x15F | 8 | E9 02 FA 00 00 00 8C 00 | [6 empty] | LDM |  | PT-CAN | ACC | Initialize ACC ?
0x193 | 8 | 27 FE F1 00 F8 50 00 00 | 039 254 241 000 248 080 000 000 | Timer & Cruise control status |  |  | Y |  | LDM |  | PT-CAN | ACC | ACC distance set on KOMBI A, B, C & D
0x194 | 4 | F1 F4 00 FC |  | CruiseControl |  |  |  |  | DSC |  | PT-CAN | SZL | + 01, - 04, Dwn 10, Up 90, Res 40
0x198 | 8 |  |  | GearSelectorSwitch
0x19E | 8 | 00 E0 B3 FC F0 43 00 65 | 000 224 179 252 240 067 000 101 | ABS / Braking force |  |  | Y | N | DSC |  | PT-CAN |  | FE - CC Enable, CRC
0x1A0 | 8 | B7 90 2C F0 FE FA 9F A0 |  | Speed |  |  |  |  | DSC |  | PT-CAN |  | Speed for 0x150 ??
0x1A1 | 5 | BE DE 12 04 91 | 190 222 018 004 145 | Speed |  |  | N | Y
0x1A2 | 8 | B0 2E 00 0F 45 0A C0 A1 |  | TransimissionData2 |  |  |  |  | EGS |  | PT-CAN
0x1A6 | 8 | 13 4D 46 4D 33 4D D0 FF | 019 077 070 077 051 077 208 255 | Speed, as used by the instrument cluster |  |  | Y | Y | DSC | K-CAN | PT-CAN |  | Require by KOMBI
0x1B4 | 8 | 36 D1 E0 F3 00 30 FC BF | 000 208 224 248 000 050 254 145 | Speed [MPH] Handbrake status |  |  | Y | N | Kombi | K-CAN | PT-CAN |  | Activate LDM 0x150 indirectly ACC 0x15C Cruise set and actual speed from, CRC
0x1B5 | 7 | C8 FF 10 03 0A FF FF |  | HeatFlow_LoadMomentClimate |  |  |  |  | IHKA |  | PT-CAN
0x1B6 | 7 | FF FF 3C 00 20 A0 14 |  | HeatFlowEngine |  |  |  |  | DME |  | PT-CAN
0x1C2 | 8 | 8D 72 5B 5A FF FF FF FF | 141 114 091 090 255 255 255 255 | PDC (Reverse) / (Front) Sensor data |  |  | Y
0x1D0 | 8 | 96 88 69 C6 31 55 3D AA |  | Engine temp, Pressure sensor & Handbrake |  |  | Y | N | DME |  | PT-CAN |  | Enable LDM, ACC 0x15C to A4
0x1D2 | 6 | 78 0F FF 6C F0 FF |  | TransmissionDataDisplay |  |  |  |  | EGS |  | PT-CAN
0x1D6 | 2 | C0 0C | 192 012 | MFL (Steering Wheel) Buttons |  |  | Y | Y | DSC |  | PT-CAN | SZL | Vol+ C8, Vol- C4, Phone C1, Talk 0D
0x1E1 | 6 | D4 F1 00 FF FF FF | 212 241 000 255 255 255 | Counter and Door Status (200mS intervals) |  |  | Y | Y | ?? |  | PT-CAN
0x1E3 | 2 | F1 FF | 141 255 | Interior Light Switch | W |  | Y
0x1EE | 2 | 00 FF | 000 255 | Indicator Stalk position |  |  | Y | Y
0x1F6 | 2 | 80 F0 | 128 240 | Indicator Status | W* |  | Y | Y |  |  | PT-CAN
0x200 | 8 | FF 8F FC 01 00 00 00 00 |  | CruiseControlStatus |  |  |  |  | DME |  | PT-CAN | CC
0x202 | 2 | 54 FF | 084 255 | Lights (Dimmer Status) |  |  | Y | Y | Kombi |  | PT-CAN
0x21A | 3 | 05 12 F7 | 005 018 247 | Lighting Status |  |  | Y | Y | FRM | K-CAN | PT-CAN |  | first bit of Byte[0] is 1 -> break light is on
0x226 | 5 | 00 FE FF 00 F3 |  | RainSensorWiperSpeed |  |  |  |  | FRM |  | PT-CAN
0x23A | 4 | 22 33 00 60 | 000 048 000 096 | Remote Control Keyfob Actions |  |  | Y | Y | CAS | K-CAN | PT-CAN |  | Lock 04, Unlock 01, Release 00
0x242 | 5 | 21 F1 FD FF FF |  | ClimateFrontStatus |  |  |  |  | IHKA |  | PT-CAN
0x246 | 5 | 3F F3 00 FC FF | 063 243 000 252 255 | Air Con, Demister Status |  |  | Y | Y
0x24A | 2 | 06 FF | 006 255 | Reverse Status |  |  | Y
0x24B | 2 | 00 F8 | 000 248 | Door status, similar to 2FC |  |  | Y | Y
0x252 | 2 | CE FF | 206 255 | Windscreen Wiper Status |  |  | Y |  | JBE |  | PT-CAN |  | Start-up
0x264 | 6 | E1 FD 21 A2 7F 1E | 225 253 033 162 127 030 | iDrive Controller (Rotary Control) |  |  | Y |  | CON
0x267 | 6 | E1 FD CC 01 DE 01 | 225 253 204 001 222 001 | iDrive Controller (Direction / Buttons) |  |  | Y | Y | CON
0x26E | 8 | 00 40 7F 50 FF FF FF FF | 000 064 127 080 255 255 255 255 | Ignition Status |  |  | Y | Y | CAS | K-CAN
0x273 | 8 | 1D E1 00 F0 FF 7F DE 04 | 029 225 000 240 255 127 222 004 | CCC / CIC Status |  |  | Y | N | CIC
0x277 | 8 | E1 9D 04 FF | 225 157 004 255 | iDrive controller reply to 0x273 |  |  | Y | N | CON
0x284 |  |  |  | Remote control starter safety [8] |  |  |  |  | CAS | K-CAN
0x286 | 2 | 00 FF | 000 255 | Rear View Mirror, Light sensor |  |  | Y | Y
0x29F |  |  |  | Remote Control FondCommander [5] |  |  |  |  | CAS | K-CAN
0x2A0 | 8 | 88 88 80 0 16 40 86 0 |  | Central locking control [10] |  |  |  |  | CAS | K-CAN
0x2A6 | 2 | 00 F9 | 000 249 | Windscreen Wiper Controls |  |  | Y | Y | DSC |  | PT-CAN | SZL
0x2B2 | 8 | 0E 0E 0E 0E 10 00 00 04 |  | WheelPressure |  |  |  |  | DSC |  | PT-CAN |  | RADAR_YAWRATE_CAN_ID
0x2B3 | 8 |  |  | AccelerationData
0x2B4 | 2 | 00 F2 | 000 242 | Door locking (Via Remote Control) |  |  | Y |  |  | K-CAN
0x2B8 | 6 | 31 00 F0 00 00 E3 | 049 000 240 000 000 227 | Reset Av Fuel / Speed |  |  | Y |  | Radio
0x2BA | 5 | 00 00 00 00 10 | 000 000 000 000 16 | Counter (Toggle / Heartbeat) |  |  | Y | N | Kombi
0x2C0 | 3 | A7 2A D7 |  | LCD_lighting |  |  |  |  | Kombi |  | PT-CAN
0x2CA | 2 | 61 FF | 097 255 | Outside temperature |  |  | Y | TBC | Kombi
0x2CF | 2 | F9 FF | [6 empty] | ?? |  | PT-CAN
0x2D2 | 3 | 17 FF FF | [6 empty] | ?? |  | PT-CAN
0x2D6 | 3 | FF FC FF | 255 252 255 | Air Conditioning Status |  |  | Y | Y
0x2E6 | 8 | 64 00 00 FF 00 01 3F 34 | 100 000 000 255 000 001 063 052 | Climate control status (Fan and Temp speed) |  |  | Y | Y
0x2EA | 8 | FF FF FF FF FF FF FF 34 | 255 255 255 255 255 255 255 52 | Climate control status (Passenger) |  |  | Y | Y
0x2F1 | 3 | E2 F0 FD | [6 empty] | ?? |  | PT-CAN
0x2F3 | 3 | 0B FC FD | [6 empty] | ?? |  | PT-CAN
0x2F6 | 2 | 00 F5 |  | LightControl |  |  |  |  | KBM |  | PT-CAN
0x2F8 | 8 | 13 2E 1E 01 4F DC 07 FD | 019 046 030 001 079 220 007 253 | Report Time and Date |  |  | Y | Y | Kombi |  | PT-CAN
0x2FA | 5 | FD 00 FF FF FF |  | SeatBeltContact |  |  |  |  | ACSM |  | PT-CAN
0x2FC | 7 | 81 01 00 FF FF FF FF | 129 001 000 255 255 255 255 | Door Status |  |  | Y | Y | CAS |  | PT-CAN
0x310 | 7 | 91 40 1D 01 00 6E 1E |  | AmbientTemperature |  |  |  |  | Kombi |  | PT-CAN
0x311 | 2 | 00 F0 |  | Nightfall [3] |  |  |  |  | Kombi |  | PT-CAN
0x316 | 2 | FC FF | [6 empty] | ?? |  | PT-CAN |  | CC Start-up, ACC No
0x31D | 2 | 00 FE |  | TirePressureStatus |  |  |  |  | DSC |  | PT-CAN
0x328 | 6 | 16 83 A2 04 DE 11 | 022 126 244 003 222 017 | 1 Second count from battery removal / reset |  |  | Y | Y | Kombi
0x32E | 8 | 00 FF 8F 63 6A 00 2E 0F | 00 255 143 099 106 000 046 015 | Internal Temp, Light and solar sensors |  |  | Y | Y
0x330 | 8 | 7A 5A 00 2D 29 2F 9C 34 | 122 090 000 045 041 047 156 052 | Odometer, Av Fuel, and Range |  |  | Y | Y | Kombi |  | PT-CAN
0x332 | 2 | 8C 8C | [6 empty] | ?? |  | PT-CAN |  | Start-up
0x335 | 8 |  |  | ElectricFuelPumpStatus
0x337 | 8 |  |  | StatusFuelControl
0x349 | 5 | 76 0F BE 1A 00 | 118 015 190 026 000 | Fuel Level sensors |  |  | Y | Y | JBE
0x34F | 2 | FE FF | 254 255 | Handbrake status |  |  | Y |  | DME |  | PT-CAN
0x362 | 7 | AE F3 1E FF FF FF EA | 174 241 030 255 255 255 234 | Average MPH & Average MPG |  |  | Y | N | Kombi
0x366 | 4 | 78 50 14 FC | 120 080 020 252 | Ext Temp & Range |  |  | Y | N | Kombi
0x374 | 5 | 00 00 00 00 FC |  | WheelToleranceAdjustment |  |  |  |  | DSC |  | PT-CAN
0x380 | 7 | 56 xx 35 32 38 37 xx | 086 xxx 053 050 056 055 xxx | VIN Number |  |  | Y |  | CAS |  | PT-CAN |  | Start-up
0x381 | 2 | 79 FF |  | EngineOilLevelStatus |  |  |  |  | ?? |  | PT-CAN
0x388 | 7 | 0E 02 64 24 E2 01 14 | [6 empty] | ?? |  | PT-CAN |  | Start-up
0x394 | 8 | 48 0F 10 6B 00 88 58 01 | 072 015 016 107 000 136 088 001 | Hours / Distance since last service. |  |  | Y
0x395 | 5 | 02 08 50 64 FF | [6 empty] | ?? |  | PT-CAN |  | Start-up
0x39E | 8 | 0B 10 00 0D 1F DF 07 F2 | 011 016 000 013 031 223 007 242 | Set Time and Date |  |  | Y
0x3AC | 2 | FE CF |  | Terminal30Eerror |  |  |  |  | KGM |  | PT-CAN
0x3B0 | 2 | FD FF | 253 255 | Reverse Status |  |  | Y
0x3B1 | 8 |  |  | TransmissionData3
0x3B3 | 6 | 1F C8 00 00 00 F0 |  | PowerManagmentConsumptionControl |  |  |  |  | ?? |  | PT-CAN
0x3B4 | 8 | A6 F3 00 FC FF FF FF FF | 165 243 000 252 255 255 255 255 | Battery Voltage & Charge status |  |  | Y | N | DME |  | PT-CAN
0x3B6 | 3 | 00 FC F0 | 000 252 240 | Passenger Front Window status |  |  | Y | N
0x3B7 | 3 | 41 F5 F8 | 065 245 248 | Driver Rear Window status |  |  | Y | Y | JBE
0x3B8 | 3 | 00 FC F0 | 000 252 240 | Driver Front Window status |  |  | Y
0x3B9 | 3 | 41 F5 F8 | 065 245 248 | Passenger Rear Window status |  |  | Y |  | JBE |  | PT-CAN |  | Start-up
0x3BE | 2 | FE FF |  | PowerRunningTime |  |  |  |  | CAS |  | PT-CAN
0x3EF | 2 | 22 70 |  | EngineOBD_data |  |  |  |  | DME |  | PT-CAN
0x480 | 8 | 12 42 FE 01 FF FF FF FF |  | NetworkManagment1 |  |  |  |  | KGM |  | PT-CAN
0x492 | 8 | 18 42 FF FF FF FF FF FF |  | NetworkManagment2 |  |  |  |  | DME |  | PT-CAN
0x497 | 8 |  |  | NetworkManagment3
0x498 | 8 | 29 42 FC FF FF FF FF FF |  | NetworkManagment4 |  |  |  |  | EGS |  | PT-CAN
0x49C | 8 | 21 42 FC 01 FF FF FF FF |  | NetworkManagement |  |  |  |  | LDM |  | PT-CAN | ACC | Enable ACC
0x4A1 | 8 | 29 42 FC 01 FF FF FF FF |  | NetworkManagement |  |  |  |  | ACC |  | PT-CAN | ACC
0x4A9 | 8 | 00 42 FF FF FF FF FF FF |  | NetworkManagment5 |  |  |  |  | DSC |  | PT-CAN
0x4DE | 8 |  |  | GWS_ShiftLeverHeartbeat
0x580 | 8 | 6E 1A 00 00 FF FF FF FF |  | ServicesKGM |  |  |  |  | KGM |  | PT-CAN
0x581 | 8 | 40 4D 00 28 FF FF FF FF | 064 077 000 040 255 255 255 255 | Seatbelt Status |  |  | Y
0x592 | 8 | 32 01 00 1F 16 FB 18 FF | [6 empty] | ?? |  | PT-CAN
0x598 | 8 |  |  | ServicesDKG
0x59C | 8 | 40 45 00 15 FF FF FF FF |  | ServicesLDM |  |  |  |  | LDM |  | PT-CAN | ACC
0x5A9 | 8 | 30 02 00 76 10 F1 62 01 |  | ServicesDSC |  |  |  |  | DSC |  | PT-CAN
0x5C0 | 8 | 82 21 55 A6 00 00 00 00 | [6 empty] | ?? |  | PT-CAN |  | Start-up
0x5D6 | 8 | 6E 01 00 00 FF FF FF FF | [6 empty] | ?? |  | PT-CAN
0x5E0 | 8 | 8C 00 F0 86 00 FF FF FF |  | ServicesKOMBI |  |  |  |  | ?? |  | PT-CAN | CC
0x5E2 | 8 | 01 02 F7 FF FF FF FF FF | [6 empty] | ?? |  | PT-CAN |  | Start-up
0x5F2 | 8 | 6E 19 00 00 FF FF FF FF |  | ServicesKBM |  |  |  |  | KBM |  | PT-CAN
0x5F8 | 8 | 08 08 00 00 FF FF FF FF | [6 empty] | ?? |  | PT-CAN
0x612 | 8 | 12 32 00 02 AA AA AA AA | [6 empty] | ?? |  | PT-CAN
0x618 | 8 | F0 21 CF 1F 22 CF 23 22 | [6 empty] | ?? |  | PT-CAN
0x61C | 8 | F0 10 0B 58 03 D0 07 21 | [6 empty] | ?? |  | PT-CAN | ACC
0x621 | 8 | F0 10 08 58 02 D1 7E 20 | [6 empty] | ?? |  | PT-CAN | ACC
0x629 | 8 | F0 10 0E 58 04 D3 56 A4 | [6 empty] | ?? |  | PT-CAN
0x7C3 | 8 | xx xx xx xx xx xx xx xx | xxx xxx xxx xxx xxx xxx xxx xxx | Keyfob (security, comfort and CBS data) |  |  | Y |  | CAS
0x7DF | 8 | 02 01 5C 00 00 00 00 00 | [6 empty] | ?? |  | PT-CAN
0x7E8 | 8 | 04 41 0C 0D 7A AA AA AA | [6 empty] | ?? |  | PT-CAN
0x7EC | 8 | 04 41 0C 0D 7A AA AA AA | [6 empty] | ?? |  | PT-CAN
|  | Checksum | (id + D0 + D1 + D2 + D3 + D4 + D5 + D6) Mod 255

## Sheet2
CAN_ID_HEX | CAN_ID_NAME | CAN_ID_NAME (Translated) | DIAG_ID_HEX | SG_NAME
0x00 | unbekannt | unknown | 0x00 | Sender unbekannt
0xA8 | Drehmoment 1 K-CAN [10] | Torque 1 K-CAN [10] | 0x12 | DME1/DDE1
0xA9 | Drehmoment 2 (10) | Torque 2 (10) | 0x12 | DME1/DDE1
0xAA | Drehmoment 3 K-CAN [10] | Torque 3 K-CAN [10] | 0x12 | DME1/DDE1
0xAC | Radmoment Antriebsstrang 2 [5] | Wheel torque Drive train 2 [5] | 0x12 | DME1/DDE1
0xAD | Verzögerungsanforderung ACC [9] | Delay request ACC [9] | 0x1C | LDM
0xAD | Verzögerungsanforderung ACC [9] | Delay request ACC [9] | 0x21 | ACC_Modul/ACC+NAVI
0xB3 | Steuerung Lenkunterstützung [2] | Steering assistance steering [2] | 0x16 | AFS
0xB4 | Radmoment Antriebsstrang 1 [4] | Wheel torque Drive train 1 [4] | 0x12 | DME1/DDE1
0xB5 | Drehmomentanforderung EGS [9] | Torque demand EGS [9] | 0x18 | EGS_MECH+NAVI/EGS_MECH
0xB6 | Drehmomentanforderung DSC [7] | Torque demand DSC [7] | 0x29 | DXC_RB/DSC_RB/DSC_CT
0xB7 | Drehmomentanforderung ACC [10] | Torque demand ACC [10] | 0x1C | LDM
0xB7 | Drehmomentanforderung ACC [10] | Torque demand ACC [10] | 0x21 | ACC_Modul/ACC+NAVI
0xB8 | Drehmomentanforderung DKG [2] | Torque requirement DKG [2] | 0x18 | DKG
0xB9 | Drehmomentanforderung AFS [3] | Torque demand AFS [3] | 0x16 | AFS
0xBA | Getriebedaten [20] | Transmission data [20] | 0x18 | SMG_M/SMG/EGS_MECH+NAVI/EGS_MECH/DKG
0xBB | Sollmomentanforderung [7] | Required torque request [7] | 0x29 | DXC_RB
0xBC | Status Sollmomentumsetzung [7] | Status setpoint torque conversion [7] | 0x19 | VGSG
0xBD | Drehmomentanforderung SSG [6] | Torque demand SSG [6] | 0x18 | SMG_M/SMG
0xBE | Alive Zähler [12] | Alive counters [12] | 0x23 | ARS_Modul
0xBF | Anforderung Radmoment Antriebsstrang [6] | Requirement wheel torque Drive train [6] | 0x1C | LDM
0xC0 | Alive Zentrales Gateway [1] | Alive Central Gateway [1] | 0x0 | KGM
0xC1 | Alive Zähler Telefon [3] | Alive counter phone [3] | 0x36 | TEL_JAP/TEL_BPI
0xC4 | Lenkradwinkel K-CAN [13] | Steering wheel angle K-CAN [13] | 0x29 | DXC_RB/DSC_RB/DSC_CT
0xC8 | Lenkradwinkel Oben K-CAN [6] | Steering wheel angle Top K-CAN [6] | 0x2 | SZL_LWS
0xCE | Radgeschwindigkeit K-CAN [4] | Wheel speed K-CAN [4] | 0x29 | DXC_RB/DSC_RB/DSC_CT
0xD2 | Bedienung Sitzverstellung BF [6] | Operation Seat adjustment BF [6] | 0x65 | SZM_MIT_KBUS/SZM
0xD5 | Anforderung Radmoment Bremse [6] | Wheel torque brake requirement [6] | 0x1C | LDM
0xD7 | Alive Zähler Sicherheit [2] | Alive counter security [2] | 0x1 | ACSM
0xDA | Bedienung Sitzverstellung FA [6] | Operation Seat adjustment FA [6] | 0x65 | SZM_MIT_KBUS/SZM
0xE1 | Radmoment Bremse [3] | Wheel torque brake [3] | 0x29 | DXC_RB/DSC_RB
0xE2 | Status Zentralverriegelung BFT [11] | Status Central locking system BFT [11] | 0x0 | KGM
0xE6 | Status Zentralverriegelung BFTH [11] | Status Central locking BFTH [11] | 0x72 | KBM
0xEA | Status Zentralverriegelung FAT [11] | Status Central locking FAT [11] | 0x0 | KGM
0xEE | Status Zentralverriegelung FATH [11] | Status Central locking FATH [11] | 0x72 | KBM
0xF2 | Status Zentralverriegelung HK [13] | Status Central locking HK [13] | 0x72 | KBM
0xF6 | Steuerung Außenspiegel [9] | Steering wheel mirrors [9] | 0x0 | KGM
0xFA | Steuerung Fensterheber FAT [10] | Control window lifters FAT [10] | 0x0 | KGM
0xFB | Steuerung Fensterheber BFT [5] | Control window lifters BFT [5] | 0x0 | KGM
0xFC | Steuerung Fensterheber FATH [5] | FATH Control Window Regulators [5] | 0x72 | KBM
0xFD | Steuerung Fensterheber BFTH [5] | Control window lifters BFTH [5] | 0x72 | KBM
0x130 | Klemmenstatus [19] | Terminal status [19] | 0x40 | CAS
0x135 | Steuerung Crashabschaltung EKP [1] | Control Crash Disconnection EKP [1] | 0x1 | ACSM
0x15F | Anforderung Winkel FFP [6] | Request angle FFP [6] | 0x1C | LDM
0x172 | Quittierung Anforderung Kombi [1] | Acknowledgment request Combi [1] | 0x62 | M_ASK/CCC_GW
0x190 | Anzeige ACC [13] | Display ACC [13] | 0x1C | LDM
0x190 | Anzeige ACC [13] | Display ACC [13] | 0x21 | ACC_Modul/ACC+NAVI
0x192 | Bedienung Getriebewahlschalter [16] | Operation Gear selector switch [16] | 0x2 | SZL_LWS
0x193 | Anzeige ACC DCC [4] | Display ACC DCC [4] | 0x1C | LDM
0x194 | Bedienung Tempomat/ACC [13] | Operation Tempomat / ACC [13] | 0x2 | SZL_LWS
0x198 | Bedienung Getriebewahlschalter 2 [2] | Operation Gear selector switch 2 [2] | 0x5E | GWS
0x19E | Status DSC K-CAN [19] | Status DSC K-CAN [19] | 0x29 | DXC_RB/DSC_RB/DSC_CT
0x1A0 | Geschwindigkeit K-CAN [14] | Speed ??K-CAN [14] | 0x29 | DXC_RB/DSC_RB/DSC_CT
0x1A2 | Getriebedaten 2 [6] | Transmission data 2 [6] | 0x18 | EGS_MECH+NAVI/EGS_MECH/DKG
0x1A3 | Rohdaten Längsbeschleunigung [3] | Raw data longitudinal acceleration [3] | 0x18 | SMG_M
0x1A6 | Wegstrecke [6] | Distance [6] | 0x29 | DXC_RB/DSC_RB/DSC_CT
0x1AA | Effekt ErgoCommander [10] | Effect ErgoCommander [10] | 0x62 | M_ASK/CCC_GW
0x1AC | Status ARS-Modul [13] | Status ARS module [13] | 0x23 | ARS_Modul
0x1B4 | Status Kombi [14] | Status Combine [14] | 0x60 | Kombi
0x1B5 | Wärmestrom/Lastmoment Klima [14] | Heat flow / load moment Climate [14] | 0x78 | IHKA
0x1B6 | Wärmestrom Motor [11] | Heat flow motor [11] | 0x12 | DME1/DDE1
0x1B8 | Bedienung ErgoCommander [6] | Operation ErgoCommander [6] | 0x67 | ZBE_LO/ZBE
0x1C2 | Abstandsmeldung PDC [5] | Distance indication PDC [5] | 0x64 | PDC
0x1C3 | Abstandsmeldung 2 PDC [3] | Distance indication 2 PDC [3] | 0x64 | PDC
0x1C6 | Akustikmeldung PDC [5] | Acoustic message PDC [5] | 0x64 | PDC
0x1D0 | Motordaten [13] | Motor data [13] | 0x12 | DME1/DDE1
0x1D2 | Anzeige Getriebedaten [22] | Transmission data display [22] | 0x18 | SMG_M/SMG/EGS_MECH+NAVI/EGS_MECH/DKG
0x1D6 | Bedienung Taster Audio/Telefon [12] | Audio / phone control buttons [12] | 0x2 | SZL_LWS
0x1D8 | Bedienung Klima Luftverteilung FA [13] | Operation Climate air distribution FA [13] | 0x62 | M_ASK/CCC_GW
0x1D9 | Bedienung Taster M-Drive [2] | Operating buttons M-Drive [2] | 0x2 | SZL_LWS
0x1DA | Bedienung Klima Fernwirken [5] | Operation Climate Telecontrol [5] | 0x40 | CAS
0x1DC | Bedienung Schichtung Sitzheizung [1] | Operation layering Seat heating [1] | 0x62 | M_ASK/CCC_GW
0x1E0 | Bedienung Klima Luftverteilung BF [7] | Operation Climate air distribution BF [7] | 0x62 | M_ASK/CCC_GW
0x1E2 | Bedienung Klima Front [11] | Operation Climate Front [11] | 0x62 | M_ASK/CCC_GW
0x1E7 | Bedienung Sitzheizung/Sitzklima FA [7] | Operation seat heating / seat climate FA [7] | 0x65 | SZM_MIT_KBUS/SZM
0x1E8 | Bedienung Sitzheizung/Sitzklima BF [7] | Operation seat heating / seating climate BF [7] | 0x65 | SZM_MIT_KBUS/SZM
0x1EA | Bedienung Lenksäulenverstellung [5] | Operation Steering column adjustment [5] | 0x2 | SZL_LWS
0x1EB | Bedienung Aktivsitz FA [3] | Operation Active seat FA [3] | 0x65 | SZM_MIT_KBUS/SZM
0x1EC | Bedienung Aktivsitz BF [3] | Operation Active seat BF [3] | 0x65 | SZM_MIT_KBUS/SZM
0x1ED | Bedienung Lehnenbreitenverstellung Aktiv FA [2] | Operation of the backrest width adjustment active FA [2] | 0x65 | SZM_MIT_KBUS/SZM
0x1EE | Bedienung Lenkstockstaster [6] | Steering wheel control [6] | 0x2 | SZL_LWS
0x1EF | Bedienung Lehnenbreitenverstellung Aktiv BF [2] | Operation Backrest width adjustment Active BF [2] | 0x65 | SZM_MIT_KBUS/SZM
0x1F2 | Bedienung Sitzmemory BF [3] | Operation Seat memory BF [3] | 0x65 | SZM_MIT_KBUS/SZM
0x1F3 | Bedienung Sitzmemory FA [4] | Operation Seatmemory FA [4] | 0x65 | SZM_MIT_KBUS/SZM
0x1F4 | Fernbedienung Sitzmemory BF [2] | Remote Control Seat Memory BF [2] | 0xFF | unbekannt
0x1F6 | Blinken [6] | Flashing [6] | 0x70 | LM
0x1FC | Status AFS [4] | Status AFS [4] | 0x16 | AFS
0x1FE | Crash [12] | Crash [12] | 0x1 | ACSM
0x200 | Regelgeschwindigkeit Stufentempomat [7] | Speed ??regulation [7] | 0x12 | DME1/DDE1
0x202 | Dimmung [10] | Dimming [10] | 0x70 | LM
0x205 | Akustikanforderung Kombi [3] | Acoustic demand combination [3] | 0x60 | Kombi
0x206 | Steuerung Anzeige Shiftlights [1] | Control Display Shiftlights [1] | 0x12 | DME1
0x20B | Memoryverstellung [6] | Memory adjustment [6] | 0x65 | SZM_MIT_KBUS
0x20B | Memoryverstellung [6] | Memory adjustment [6] | 0x6D | SM_FA
0x20C | Steuerung Lenksäule (4) | Steering Column Control (4) | 0x6D | SM_FA
0x20D | Position Lenksäule (5) | Position steering column (5) | 0x65 | SZM_MIT_KBUS/SZM
0x210 | Bedienung HUD [7] | Operation HUD [7] | 0x62 | M_ASK/CCC_GW
0x211 | Status HUD [7] | Status HUD [7] | 0x3D | HUD
0x212 | Höhenstände Luftfeder [8] | Height air spring [8] | 0x38 | EHC
0x21A | Lampenzustand [13] | Lamp condition [13] | 0x70 | LM
0x21C | Bedienung Night-Vision [2] | Operation Night-Vision [2] | 0x62 | CCC_GW
0x21E | Status Night-Vision [2] | Status Night-Vision [2] | 0x57 | NVC
0x226 | Regensensor-Wischergeschwindigkeit [8] | Rain sensor wiper speed [8] | 0x45 | RLS
0x226 | Regensensor-Wischergeschwindigkeit [8] | Rain sensor wiper speed [8] | 0x70 | LM
0x228 | Bedienung Sonderfunktion [8] | Operation special function [8] | 0x62 | M_ASK/CCC_GW
0x228 | Bedienung Sonderfunktion [8] | Operation special function [8] | 0x63 | CCC_MM
0x22A | Status BFS [10] | Status FSO [10] | 0x6E | SM_BF
0x22E | Status BFSH [7] | Status BFSH [7] | 0xFF | unbekannt
0x232 | Status FAS [10] | Status FAS [10] | 0x6D | SM_FA
0x236 | Status FASH [7] | Status FASH [7] | 0xFF | unbekannt
0x237 | Status Lehnenbreitenverstellung Aktiv BF [3] | Status Backrest width adjustment Active BF [3] | 0x5A | aLBV_BF
0x239 | Status Lehnenbreitenverstellung Aktiv FA [3] | Status Backrest width adjustment Active FA [3] | 0x59 | aLBV_FA
0x23A | Status Funkschlüssel [13] | Status radio key [13] | 0x40 | CAS
0x23B | Status Klima Front Erweitert [1] | Status Climate Front Advanced [1] | 0x78 | IHKA
0x23C | Status Bedienung Sitzkomfort FA [1] | Status Operation Seating comfort FA [1] | 0x6D | SM_FA
0x23F | Status Bedienung Sitzkomfort BF [1] | Status Operating Seating Comfort BF [1] | 0x6E | SM_BF
0x242 | Status Klima Front [11] | Status Climate Front [11] | 0x78 | IHKA
0x24A | Status PDC [6] | Status PDC [6] | 0x64 | PDC
0x252 | Wischerstatus [8] | Wiper status [8] | 0x72 | KBM
0x256 | Challenge Passive Access [10] | Challenge Passive Access [10] | 0x40 | CAS
0x258 | Status Transmission Passive Access [4] | Status Transmission Passive Access [4] | 0x27 | PGS
0x25C | Bedienung Klima Zusatzprogramme [2] | Operating climate Additional programs [2] | 0x62 | M_ASK/CCC_GW
0x26B | Bedienung Rollos BF [2] | Operation Roller blinds BF [2] | 0xFF | unbekannt
0x26C | Bedienung Rollos FA [2] | Operation Roller blinds FA [2] | 0x0 | KGM
0x26D | Bedienung Rollos MK [1] | Operation Roller blinds MK [1] | 0xFF | unbekannt
0x26E | Steuerung FH/SHD Zentrale (Komfort) [10] | Control FH / SHD Central (Comfort) [10] | 0x40 | CAS
0x26F | Bedienung Rollos BFH [2] | Operation Roller blinds BFH [2] | 0xFF | unbekannt
0x270 | Bedienung Rollos FAH [2] | Operation Roller blinds FAH [2] | 0xFF | unbekannt
0x278 | Navigationsgraph [3] | Navigation chart [3] | 0x62 | CCC_GW
0x27A | Synchronisation Navigationsgraph [4] | Synchronization navigation graph [4] | 0x62 | CCC_GW
0x27E | Status Verdeck Cabrio [7] | Convertible top convertible top [7] | 0x24 | CVM_V
0x284 | Steuerung Fernstart Sicherheitsfahrzeug [8] | Remote control starter safety [8] | 0x40 | CAS
0x285 | Steuerung Rollos [3] | Control roller blinds [3] | 0x65 | SZM_MIT_KBUS/SZM
0x28C | Bedienung Taster Vertikaldynamik [2] | Control buttons Vertical Dynamics [2] | 0x5E | GWS
0x290 | Steuerung Reaktion Wasserstoff-Fahrzeug [1] | Control reaction Hydrogen vehicle [1] | 0xFF | unbekannt
0x292 | Steuerung Fernlicht-Assistent [2] | Steering Wheel Assistant [2] | 0x5F | FLA
0x29F | Fernbedienung FondCommander [5] | Remote Control FondCommander [5] | 0x40 | CAS
0x2A0 | Steuerung Zentralverriegelung [10] | Central locking control [10] | 0x40 | CAS
0x2A2 | Bedienung Klima Standfunktionen [5] | Operation Air conditioner [5] | 0x62 | M_ASK/CCC_GW
0x2A4 | Bedienung Personalisierung [8] | Operation Personalization [8] | 0x62 | M_ASK/CCC_GW
0x2A6 | Bedienung Wischertaster [12] | Operation Wiper switch [12] | 0x2 | SZL_LWS
0x2B2 | Raddrücke K-CAN [1] | Wheel pressure K-CAN [1] | 0x29 | DXC_RB/DSC_RB/DSC_CT
0x2B3 | Beschleunigungsdaten [2] | Acceleration data [2] | 0x29 | DXC_RB/DSC_RB/DSC_CT
0x2B4 | DWA-Alarm [4] | DWA alarm [4] | 0x41 | DWA
0x2B6 | Steuerung Hupe DWA [3] | Control horn DWA [3] | 0x41 | DWA
0x2B8 | Bedienung Bordcomputer [3] | Operation board computer [3] | 0x62 | M_ASK/CCC_GW
0x2BA | Stoppuhr (3) | Stopwatch (3) | 0x60 | Kombi
0x2C0 | LCD-Leuchtdichte [7] | LCD lighting [7] | 0x60 | Kombi
0x2CA | Außentemperatur [9] | Outdoor temperature [9] | 0x60 | Kombi
0x2CE | Steuerung Monitor [4] | Control monitor [4] | 0x62 | M_ASK/CCC_GW
0x2D5 | Status Heizung Heckscheibe [1] | Status Heating rear window [1] | 0x78 | IHKA
0x2DA | Status Heckklappenlift [2] | Status of tailgate lift [2] | 0x6B | HKL
0x2E2 | Status Einstellung Video Night-Vision [1] | Status Setting Video Night-Vision [1] | 0x57 | NVC
0x2E4 | Status Anhänger (8) | Status Trailers (8) | 0x71 | AHM
0x2E6 | Status Klima Luftverteilung FA [13] | Status Climate air distribution FA [13] | 0x78 | IHKA
0x2EA | Status Klima Luftverteilung BF [9] | Status Climate air distribution BF [9] | 0x78 | IHKA
0x2EC | Status Klima SH/ZH Zusatzwasserpumpe [14] | Status Climate SH / ZH Additional water pump [14] | 0x7A | SH_ZH
0x2EE | Status Klima Zusatzprogramme [2] | Status of climate supplementary programs [2] | 0x78 | IHKA
0x2F0 | Status Klima Standfunktionen [12] | Status of climate status [12] | 0x78 | IHKA
0x2F4 | Steuerung Klima SH/ZH Zusatzwasserpumpe [13] | Control climate SH / ZH auxiliary water pump [13] | 0x78 | IHKA
0x2F6 | Steuerung Licht [7] | Control light [7] | 0x72 | KBM
0x2F7 | Einheiten [10] | Units [10] | 0x62 | M_ASK/CCC_GW
0x2F7 | Einheiten [10] | Units [10] | 0x63 | CCC_MM
0x2F8 | Uhrzeit/Datum [12] | Time / Date [12] | 0x60 | Kombi
0x2FA | Sitzbelegung Gurtkontakte (14) | Seat belt contact (14) | 0x1 | ACSM
0x2FC | ZV und Klappenzustand [11] | ZV and folding condition [11] | 0x40 | CAS
0x304 | Status Gang [13] | Status Status [13] | 0x18 | SMG_M/SMG/EGS_MECH+NAVI/EGS_MECH/DKG
0x306 | Fahrzeugneigung [2] | Towing | 0x70 | LM
0x308 | Status MSA [2] | Status MSA [2] | 0x12 | DME1/DDE1
0x310 | Außentemperatur/Relativzeit [10] | External temperature / relative time [10] | 0x60 | Kombi
0x311 | Nachtankmenge [3] | Nightfall [3] | 0x60 | Kombi
0x312 | Service Call Teleservice [2] | Service Call Teleservice [2] | 0x60 | Kombi
0x313 | Status Service Call Teleservice [3] | Status Service Call Teleservice [3] | 0x36 | TEL_BPI
0x313 | Status Service Call Teleservice [3] | Status Service Call Teleservice [3] | 0x62 | M_ASK/CCC_GW
0x314 | Status Fahrlicht [9] | Status of driving light [9] | 0x45 | RLS
0x314 | Status Fahrlicht [9] | Status of driving light [9] | 0x70 | LM
0x315 | Fahrzeugmodus [7] | Vehicle mode [7] | 0x65 | SZM_MIT_KBUS/SZM
0x317 | Bedienung Taster PDC [1] | Operation button PDC [1] | 0x65 | SZM_MIT_KBUS/SZM
0x318 | Status Antennen Passive Access [7] | Status Antennas Passive Access [7] | 0x27 | PGS
0x319 | Bedienung Taster RDC [4] | Operation button RDC [4] | 0x65 | SZM
0x31C | Status Reifendruck [6] | Status of tire pressure [6] | 0x20 | RDC
0x31D | Status Reifenpannenanzeige [6] | Status of tire tension indicator [6] | 0x29 | DXC_RB/DSC_RB/DSC_CT
0x322 | Dämpferstrom [2] | Damp current [2] | 0x39 | EDCK_Modul
0x326 | Status Dämpferprogramm [9] | Status damper program [9] | 0x39 | EDCK_Modul
0x328 | Relativzeit [9] | Relative time [9] | 0x60 | Kombi
0x32A | Steuerung ALC [2] | Control system ALC [2] | 0x70 | LM
0x32D | Anzeige HDC [3] | Display HDC [3] | 0x29 | DXC_RB
0x32E | Status Klima Interne Regelinfo [6] | Status Climate Internal Ruleinfo [6] | 0x78 | IHKA
0x330 | Kilometerstand/Reichweite [5] | Mileage / range [5] | 0x60 | Kombi
0x331 | Programmierung Stufentempomat [2] | Programming step stepping [2] | 0x62 | M_ASK/CCC_GW
0x332 | Fahreranzeige Drehzahlbereich [4] | Driver display Speed ??range [4] | 0x12 | DME1/DDE1
0x335 | Status Elektrische Kraftstoffpumpe [3] | Status Electric Fuel Pump [3] | 0x17 | EKP
0x336 | Anzeige Checkcontrol-Meldung (Rolle) [3] | Display of checkcontrol message (role) [3] | 0x60 | Kombi
0x337 | Status Kraftstoffregelung DME [1] | Status Fuel Control DME [1] | 0x12 | DME1
0x338 | Steuerung Anzeige Checkcontrol-Meldung [7] | Control display Checkcontrol message [7] | 0x60 | Kombi
0x339 | Status Anzeige Funktionen Extern [1] | Status Display Functions External [1] | 0x62 | M_ASK/CCC_GW
0x33A | Status Monitor Front [3] | Status Monitor Front [3] | 0x73 | CID_C_H/CID_C
0x348 | Übereinstimmung Navigationsgraph [4] | Conformity navigation graph [4] | 0x62 | CCC_GW
0x34A | Navigation GPS 1 [5] | Navigation GPS 1 [5] | 0x62 | CCC_GW
0x34B | Status Sitzlehnenverriegelung FA (3) | Status Seat back rest FA (3) | 0x65 | SZM_MIT_KBUS
0x34B | Status Sitzlehnenverriegelung FA (3) | Status Seat back rest FA (3) | 0x6D | SM_FA
0x34C | Navigation GPS 2 [5] | Navigation GPS 2 [5] | 0x62 | CCC_GW
0x34D | Status Sitzlehnenverriegelung BF [2] | Status Seat backrest BF [2] | 0x65 | SZM_MIT_KBUS
0x34D | Status Sitzlehnenverriegelung BF [2] | Status Seat backrest BF [2] | 0x6E | SM_BF
0x34E | Navigation System Information [6] | Navigation system information [6] | 0x62 | CCC_GW
0x35A | Termin Condition Based Service [2] | Appointment Condition Based Service [2] | 0x62 | M_ASK/CCC_GW
0x35C | Status Bordcomputer [5] | Status of board computer [5] | 0x60 | Kombi
0x35E | Daten Bordcomputer (Reisedaten) [5] | Data on board computer (rice data) [5] | 0x60 | Kombi
0x360 | Daten Bordcomputer (Fahrtbeginn) [2] | Data board computer (start of journey) [2] | 0x60 | Kombi
0x362 | Daten Bordcomputer (Durchschnittswerte) [4] | Data on board computer (average values) [4] | 0x60 | Kombi
0x364 | Daten Bordcomputer (Ankunft) [2] | Data board computer (arrival) [2] | 0x60 | Kombi
0x366 | Anzeige Kombi/Externe Anzeige [3] | Display Combi / External Display [3] | 0x60 | Kombi
0x367 | Steuerung Anzeige Bedarfsorientierter Service [6] | Control Display Demand-oriented Service [6] | 0x60 | Kombi
0x374 | Radtoleranzabgleich [7] | Wheel tolerance adjustment [7] | 0x29 | DXC_RB/DSC_RB/DSC_CT
0x376 | Status Verschleiß Lamelle [3] | Status wear lamella [3] | 0x19 | VGSG
0x380 | Fahrgestellnummer [5] | Chassis number [5] | 0x40 | CAS
0x381 | Elektronischer Motorölmessstab [10] | Electronic engine oil dipstick [10] | 0x12 | DME1/DDE1
0x382 | Elektronischer Motorölmessstab M [1] | Electronic engine oil dipstick M [1] | 0x12 | DME1/DDE1
0x388 | Fahrzeugtyp [13] | Vehicle type [13] | 0x40 | CAS
0x38E | Startdrehzahl [1] | Starting speed [1] | 0x12 | DME1/DDE1
0x394 | RDA Anfrage/Datenablage [5] | RDA Request / Data Storage [5] | 0x60 | Kombi
0x395 | Codierung Powermanagement [2] | Coding Powermanagement [2] | 0x40 | CAS
0x398 | Bedienung Fahrwerk [14] | Operation Chassis [14] | 0x62 | M_ASK/CCC_GW
0x399 | Status M-Drive [2] | Status M-Drive [2] | 0x12 | DME1
0x39C | EBA Datenanforderung [5] | EBA data request [5] | 0xFF | unbekannt
0x39E | Bedienung Uhrzeit/Datum [1] | Operation Time / Date [1] | 0x62 | M_ASK/CCC_GW
0x3A0 | Fahrzeugzustand [4] | Vehicle condition [4] | 0x0 | KGM
0x3A3 | Anforderung Remote Services [2] | Request Remote Services [2] | 0x62 | M_ASK/CCC_GW
0x3AC | Nachlaufzeit Klemme 30 fehlergesteuert [2] | Follow-up time Terminal 30 error-controlled [2] | 0x0 | KGM
0x3B0 | Status Gang Rückwärts [2] | Status Reverse [2] | 0x70 | LM
0x3B1 | Getriebedaten 3 [2] | Transmission data 3 [2] | 0x18 | EGS_MECH/DKG
0x3B3 | Powermanagement Verbrauchersteuerung [8] | Powermanagement Consumer Control [8] | 0x12 | DME1/DDE1
0x3B4 | Powermanagement Batteriespannung [11] | Powermanagement Battery voltage [11] | 0x12 | DME1/DDE1
0x3B5 | Status Wasserventil [6] | Status Water valve [6] | 0x78 | IHKA
0x3B6 | Position Fensterheber FAT [6] | Position window lifter FAT [6] | 0x0 | KGM
0x3B7 | Position Fensterheber FATH [5] | Position window lifters FATH [5] | 0x72 | KBM
0x3B8 | Position Fensterheber BFT [6] | Position window lifter BFT [6] | 0x0 | KGM
0x3B9 | Position Fensterheber BFTH [5] | Position Window lifters BFTH [5] | 0x72 | KBM
0x3BA | Position SHD [10] | Position SHD [10] | 0x44 | SHD/MDS
0x3BD | Status Verbraucherabschaltung [2] | Status of consumer disconnection [2] | 0x72 | KBM
0x3BE | Nachlaufzeit Stromversorgung [5] | Run-on time Power supply [5] | 0x40 | CAS
0x3BF | Position Fensterheber Heckscheibe [1] | Position Window Regulator Rear Window [1] | 0x24 | CVM_V
0x3C0 | Konfiguration FAS [3] | Configuration FAS [3] | 0x6D | SM_FA
0x3C1 | Konfiguration BFS [3] | Configuration FSO [3] | 0x6E | SM_BF
0x3CA | Konfiguration M-Drive [2] | Configuration M-Drive [2] | 0x62 | M_ASK/CCC_GW
0x3D3 | Status Solarsensor [1] | Status Solar sensor [1] | 0x70 | LM
0x3D4 | Konfiguration Zentralverriegelung CKM [3] | Configuration Central locking CKM [3] | 0x62 | M_ASK/CCC_GW
0x3D5 | Status Zentralverriegelung CKM [4] | Status Central locking CKM [4] | 0x40 | CAS
0x3D6 | Konfiguration DWA CKM [1] | Configuration DWA CKM [1] | 0x62 | M_ASK/CCC_GW
0x3D7 | Status DWA CKM [2] | Status DWA CKM [2] | 0x41 | DWA
0x3D8 | Konfiguration RLS CKM [3] | Configuration RLS CKM [3] | 0x62 | M_ASK/CCC_GW
0x3D9 | Status RLS CKM [4] | Status RLS CKM [4] | 0x45 | RLS
0x3D9 | Status RLS CKM [4] | Status RLS CKM [4] | 0x70 | LM
0x3DA | Konfiguration Memorypositionen CKM [1] | Configuration Memory positions CKM [1] | 0x62 | M_ASK/CCC_GW
0x3DB | Status Memorypositionen CKM [3] | Status Memory positions CKM [3] | 0x65 | SZM_MIT_KBUS
0x3DB | Status Memorypositionen CKM [3] | Status Memory positions CKM [3] | 0x6D | SM_FA
0x3DC | Konfiguration Licht CKM [3] | Configuration light CKM [3] | 0x62 | M_ASK/CCC_GW
0x3DD | Status Licht CKM [4] | Status light CKM [4] | 0x70 | LM
0x3DE | Konfiguration Klima CKM [5] | Configuration Climate CKM [5] | 0x62 | M_ASK/CCC_GW
0x3DF | Status Klima CKM [6] | Status Climate CKM [6] | 0x78 | IHKA
0x3E0 | Konfiguration ALC CKM [1] | Configuration ALC CKM [1] | 0x62 | M_ASK/CCC_GW
0x3E1 | Status ALC CKM [1] | Status ALC CKM [1] | 0x70 | LM
0x3E2 | Konfiguration Heckklappe CKM [1] | Configuration tailgate CKM [1] | 0x62 | M_ASK/CCC_GW
0x3E3 | Status Heckklappe CKM [1] | Status tailgate CKM [1] | 0x6B | HKL
0x3E9 | Marker 1 [1] | Marker 1 [1] | 0xFF | unbekannt
0x3EA | Marker 2 [3] | Marker 2 [3] | 0x7E | Diagnosetool_K_CAN_System
0x3EB | Marker 3 [1] | Marker 3 [1] | 0x7D | Diagnosetool_PT_CAN
0x3EE | Anforderung Fehlermeldung [1] | Request error message [1] | 0xFF | unbekannt
0x3EF | OBD Daten Motor (3) | OBD data engine (3) | 0x12 | DME1/DDE1
0x3F0 | Konfiguration Licht Erweitert CKM [1] | Configuration Light Advanced CKM [1] | 0x62 | M_ASK/CCC_GW
0x3F1 | Status Licht Erweitert CKM [1] | Status Light Advanced CKM [1] | 0x70 | LM
0x3F4 | Konfiguration Laderaumabdeckung CKM [1] | Configuration of charger cover CKM [1] | 0x62 | M_ASK/CCC_GW
0x3F5 | Status Laderaumabdeckung CKM [1] | Status Charging compartment cover CKM [1] | 0x72 | KBM
0x3FE | Anforderung CAN_Testtool SI-Bus [5] | Requirement CAN_Testtool SI-Bus [5] | 0x7E | Diagnosetool_K_CAN_System
0x480 | Netzwerkmanagement | Network management | 0x0 | KGM
0x481 | Netzwerkmanagement | Network management | 0x1 | ACSM
0x482 | Netzwerkmanagement | Network management | 0x2 | SZL_LWS
0x492 | Netzwerkmanagement | Network management | 0x12 | DDE1/DME1
0x496 | Netzwerkmanagement | Network management | 0x16 | AFS
0x497 | Netzwerkmanagement | Network management | 0x17 | EKP
0x498 | Netzwerkmanagement | Network management | 0x18 | DKG/EGS_MECH/EGS_MECH+NAVI/SMG/SMG_M
0x499 | Netzwerkmanagement | Network management | 0x19 | VGSG
0x49B | Netzwerkmanagement | Network management | 0x1B | VVT1
0x49C | Netzwerkmanagement | Network management | 0x1C | LDM
0x49E | Netzwerkmanagement | Network management | 0x1E | VVT2
0x4A0 | Netzwerkmanagement | Network management | 0x20 | RDC
0x4A1 | Netzwerkmanagement | Network management | 0x21 | ACC+NAVI/ACC_Modul
0x4A3 | Netzwerkmanagement | Network management | 0x23 | ARS_Modul
0x4A4 | Netzwerkmanagement | Network management | 0x24 | CVM_V
0x4A5 | Netzwerkmanagement | Network management | 0x25 | RSC_VDA/SC_CT/SC_VDA
0x4A7 | Netzwerkmanagement | Network management | 0x27 | PGS
0x4A9 | Netzwerkmanagement | Network management | 0x29 | DSC_CT/DSC_RB/DXC_RB
0x4B6 | Netzwerkmanagement | Network management | 0x36 | TEL_BPI/TEL_JAP/TEL_MULF
0x4B7 | Netzwerkmanagement | Network management | 0x37 | AMP_TOP
0x4B8 | Netzwerkmanagement | Network management | 0x38 | EHC
0x4B9 | Netzwerkmanagement | Network management | 0x39 | EDCK_Modul
0x4BA | Netzwerkmanagement | Network management | 0x3A | KHM
0x4BB | Netzwerkmanagement | Network management | 0x3B | JNAV
0x4BC | Netzwerkmanagement | Network management | 0x3C | CDC
0x4BD | Netzwerkmanagement | Network management | 0x3D | HUD
0x4C0 | Netzwerkmanagement | Network management | 0x40 | CAS
0x4C1 | Netzwerkmanagement | Network management | 0x41 | DWA
0x4C4 | Netzwerkmanagement | Network management | 0x44 | MDS/SHD
0x4C5 | Netzwerkmanagement | Network management | 0x45 | RLS/RLS
0x4CB | Netzwerkmanagement | Network management | 0x4B | VM
0x4D0 | Netzwerkmanagement | Network management | 0x50 | Notstrom-Sirene
0x4D3 | Netzwerkmanagement | Network management | 0x53 | IBOC
0x4D4 | Netzwerkmanagement | Network management | 0x54 | SDARS
0x4D5 | Netzwerkmanagement | Network management | 0x55 | ISpeechBox
0x4D7 | Netzwerkmanagement | Network management | 0x57 | NVC
0x4D9 | Netzwerkmanagement | Network management | 0x59 | aLBV_FA
0x4DA | Netzwerkmanagement | Network management | 0x5A | aLBV_BF
0x4DB | Netzwerkmanagement | Network management | 0x5B | DAB
0x4DC | Netzwerkmanagement | Network management | 0x5C | Behoerde
0x4DD | Netzwerkmanagement | Network management | 0x5D | TLC
0x4DE | Netzwerkmanagement | Network management | 0x5E | GWS
0x4DF | Netzwerkmanagement | Network management | 0x5F | FLA
0x4E0 | Netzwerkmanagement | Network management | 0x60 | Kombi
0x4E2 | Netzwerkmanagement | Network management | 0x62 | CCC_GW/M_ASK
0x4E3 | Netzwerkmanagement | Network management | 0x63 | CCC_MM
0x4E4 | Netzwerkmanagement | Network management | 0x64 | PDC
0x4E5 | Netzwerkmanagement | Network management | 0x65 | SZM/SZM_MIT_KBUS
0x4E7 | Netzwerkmanagement | Network management | 0x67 | ZBE/ZBE_LO
0x4EB | Netzwerkmanagement | Network management | 0x6B | HKL
0x4ED | Netzwerkmanagement | Network management | 0x6D | SM_FA/SM_FA_KBUS
0x4EE | Netzwerkmanagement | Network management | 0x6E | SM_BF/SM_BF_KBUS
0x4F0 | Netzwerkmanagement | Network management | 0x70 | LM/LM_ALC
0x4F1 | Netzwerkmanagement | Network management | 0x71 | AHM
0x4F2 | Netzwerkmanagement | Network management | 0x72 | KBM
0x4F3 | Netzwerkmanagement | Network management | 0x73 | CID_C/CID_C_H
0x4F8 | Netzwerkmanagement | Network management | 0x78 | IHKA
0x4FA | Netzwerkmanagement | Network management | 0x7A | SH_ZH
0x4FD | Netzwerkmanagement | Network management | 0x7D | Diagnosetool_PT_CAN
0x4FE | Netzwerkmanagement | Network management | 0x7E | Diagnosetool_K_CAN_System
0x500 | Datentransfer [1] | Data transfer [1] | 0x70 | LM
0x500 | Datentransfer [1] | Data transfer [1] | 0x78 | IHKA
0x509 | Netzwerkmanagement | Network management | 0x89 | Xenon_Scheinwerfer_Links_ALC
0x50A | Netzwerkmanagement | Network management | 0x8A | Xenon_Scheinwerfer_Rechts_ALC
0x50B | Netzwerkmanagement | Network management | 0x8B | CNV
0x571 | Netzwerkmanagement | Network management | 0xF1 | Diagnosedose
0x580 | Dienste | services | 0x0 | KGM
0x581 | Dienste | services | 0x1 | ACSM
0x582 | Dienste | services | 0x2 | SZL_LWS
0x592 | Dienste | services | 0x12 | DDE1/DME1
0x596 | Dienste | services | 0x16 | AFS
0x597 | Dienste | services | 0x17 | EKP
0x598 | Dienste | services | 0x18 | DKG/EGS_MECH/EGS_MECH+NAVI/SMG/SMG_M
0x599 | Dienste | services | 0x19 | VGSG
0x59B | Dienste | services | 0x1B | VVT1
0x59C | Dienste | services | 0x1C | LDM
0x59E | Dienste | services | 0x1E | VVT2
0x5A0 | Dienste | services | 0x20 | RDC
0x5A1 | Dienste | services | 0x21 | ACC+NAVI/ACC_Modul
0x5A3 | Dienste | services | 0x23 | ARS_Modul
0x5A4 | Dienste | services | 0x24 | CVM_V
0x5A5 | Dienste | services | 0x25 | RSC_VDA/SC_CT/SC_VDA
0x5A7 | Dienste | services | 0x27 | PGS
0x5A9 | Dienste | services | 0x29 | DSC_CT/DSC_RB/DXC_RB
0x5B6 | Dienste | services | 0x36 | TEL_BPI/TEL_JAP/TEL_MULF
0x5B7 | Dienste | services | 0x37 | AMP_TOP
0x5B8 | Dienste | services | 0x38 | EHC
0x5B9 | Dienste | services | 0x39 | EDCK_Modul
0x5BA | Dienste | services | 0x3A | KHM
0x5BB | Dienste | services | 0x3B | JNAV
0x5BC | Dienste | services | 0x3C | CDC
0x5BD | Dienste | services | 0x3D | HUD
0x5C0 | Dienste | services | 0x40 | CAS
0x5C1 | Dienste | services | 0x41 | DWA
0x5C4 | Dienste | services | 0x44 | MDS/SHD
0x5C5 | Dienste | services | 0x45 | RLS/RLS
0x5CB | Dienste | services | 0x4B | VM
0x5D0 | Dienste | services | 0x50 | Notstrom-Sirene
0x5D3 | Dienste | services | 0x53 | IBOC
0x5D4 | Dienste | services | 0x54 | SDARS
0x5D5 | Dienste | services | 0x55 | ISpeechBox
0x5D7 | Dienste | services | 0x57 | NVC
0x5D9 | Dienste | services | 0x59 | aLBV_FA
0x5DA | Dienste | services | 0x5A | aLBV_BF
0x5DB | Dienste | services | 0x5B | DAB
0x5DC | Dienste | services | 0x5C | Behoerde
0x5DD | Dienste | services | 0x5D | TLC
0x5DE | Dienste | services | 0x5E | GWS
0x5DF | Dienste | services | 0x5F | FLA
0x5E0 | Dienste | services | 0x60 | Kombi
0x5E2 | Dienste | services | 0x62 | CCC_GW/M_ASK
0x5E3 | Dienste | services | 0x63 | CCC_MM
0x5E4 | Dienste | services | 0x64 | PDC
0x5E5 | Dienste | services | 0x65 | SZM/SZM_MIT_KBUS
0x5E7 | Dienste | services | 0x67 | ZBE/ZBE_LO
0x5EB | Dienste | services | 0x6B | HKL
0x5ED | Dienste | services | 0x6D | SM_FA/SM_FA_KBUS
0x5EE | Dienste | services | 0x6E | SM_BF/SM_BF_KBUS
0x5F0 | Dienste | services | 0x70 | LM/LM_ALC
0x5F1 | Dienste | services | 0x71 | AHM
0x5F2 | Dienste | services | 0x72 | KBM
0x5F3 | Dienste | services | 0x73 | CID_C/CID_C_H
0x5F8 | Dienste | services | 0x78 | IHKA
0x5FA | Dienste | services | 0x7A | SH_ZH
0x5FD | Dienste | services | 0x7D | Diagnosetool_PT_CAN
0x5FE | Dienste | services | 0x7E | Diagnosetool_K_CAN_System
0x609 | Dienste | services | 0x89 | Xenon_Scheinwerfer_Links_ALC
0x60A | Dienste | services | 0x8A | Xenon_Scheinwerfer_Rechts_ALC
0x60B | Dienste | services | 0x8B | CNV
0x671 | Dienste | services | 0xF1 | Diagnosedose
0x7C0 | CAS Programmierung Bandende 1 (3) | CAS Programming Bandende 1 (3) | 0x40 | CAS
0x7C1 | CAS Programmierung Bandende 2 (3) | CAS Programming Bandende 2 (3) | 0xFF | TOOL_BANDENDE_CAS
0x7C2 | CAS Applikationsnachricht 1 (3) | CAS Application Message 1 (3) | 0x40 | CAS
0x7C3 | CAS Applikationsnachricht 2 (3) | CAS application message 2 (3) | 0xFF | TOOL_BANDENDE_CAS
0xFFF | unbekannt | unknown | 0xFF | Sender unbekannt

## Sheet3
0x193 | 9C 38 FC 11 F8 5C 00 00 | 0x194 | 0B FD 10 FC
0x0D5 | 66 03 64 BB 7B F1
0x15C | B3 B1 7B 52 97 99 A9 FB
0x159 | E8 04 0C 8A E8 12 10 E8
ACC Object Yellow/Red
DCC/ACC
Brake On
Braking %
ACC Object Yellow/Red
Brake distance
Cruise Speed
ACC Object detected
SZL switch
SZL switch

## Sheet4
Can-ID | Length | DATA Packet HEX | DATA Packet DECIMAL | Register Description | Reg | Mini | Kcan1 | KCan2 | Source
0A5 | 8 | CD D5 EC C7 7E 34 0C F1 | 205 213 236 199 126 052 012 241 | Throttle and RPM |  |  | N | Y
0A8 | 8 | 54 D7 2B D0 2B F0 0F 02 | 084 215 043 208 043 240 015 002 | Torque, Clutch and Brake status |  |  | Y | N
0AA | 8 | 5F 59 FF 00 34 0D 80 99 | 095 089 255 000 052 013 128 153 | Engine RPM and throttle position |  |  | Y | N
0C0 | 2 | F4 FF | 244 255 | ABS / Brake counter |  |  | Y | N | JBE
0C4 | 7 | 83 FD FC 00 00 FF F1 | 131 253 252 000 000 255 241 | Steering Wheel position (See 0C8) |  |  | Y | N
0C8 | 6 | DD 07 FC 00 00 FF | 221 007 252 000 000 255 | Steering Wheel position (Sent 2x often 0C4) |  |  | Y | N | SZL
0CE | 8 | DA 02 DC 02 DC 02 D9 02 | 218 002 220 002 220 002 217 002 | Individual Wheel Speeds (4x Pairs) |  |  | Y | N
0D7 | 2 | C3 FF | 195 255 | Counter (Airbag / Seatbelt Related) |  |  | Y | N
0x0E2 | 8 | 81 FF E7 FC FF FF FF FF | 129 255 231 252 255 255 255 255 | Passenger door status Unlocked, Open |  |  | Y | Y | JBE
0x0E6 | 8 | 81 FF E7 FC FF FF FF FF | 129 255 231 252 255 255 255 255 | Rear Passenger door status Unlocked, Open |  |  | Y | Y | JBE
0EA | 8 | 81 FF E7 FC FF FF FF FF | 129 255 231 252 255 255 255 255 | Driver door status Unlocked, Open |  |  | Y | Y | JBE
0EE | 8 | 81 FF E7 FC FF FF FF FF | 129 255 231 252 255 255 255 255 | Rear Driver door status Unlocked, Open |  |  | Y | Y
0F2 | 8 | F1 FF 87 C0 FF FF FF FF | 241 255 135 192 255 255 255 255 | Boot status Unlocked, release button, Open |  |  | Y | Y
0FA | 3 | C0 00 FF | 192 000 255 | Electric Window controls (Driver controls) |  |  | Y
0FB | 3 | C7 FF FF | 199 255 255 | Electric Window controls (Front Passenger) | W |  | Y
130 | 5 | 45 40 21 8F FE | 069 064 033 143 254 | Ignition and Key status (Term 15 / R ON?) |  |  | Y | Y | CAS
193 | 8 | 27 FE F1 00 F8 50 00 00 | 039 254 241 000 248 080 000 000 | Timer & Cruise control status |  |  | Y
19E | 8 | 00 E0 B3 FC F0 43 00 65 | 000 224 179 252 240 067 000 101 | ABS / Braking force |  |  | Y | N | DSC
1A1 | 5 | BE DE 12 04 91 | 190 222 018 004 145 | Speed |  |  | N | Y
1A6 | 8 | 13 4D 46 4D 33 4D D0 FF | 019 077 070 077 051 077 208 255 | Speed, as used by the instrument cluster |  |  | Y | Y
1B4 | 8 | 00 D0 E0 F8 00 32 FE 91 | 000 208 224 248 000 050 254 145 | Speed [MPH] Handbrake status |  |  | Y | N | Kombi
1C2 | 8 | 8D 72 5B 5A FF FF FF FF | 141 114 091 090 255 255 255 255 | PDC (Reverse) / (Front) Sensor data |  |  | Y
1D0 | 8 | 4C FF 63 CD 5D 37 CD A8 | 076 255 099 208 093 055 205 168 | Engine temp, Pressure sensor & Handbrake |  |  | Y | N
1D6 | 2 | C0 0C | 192 012 | MFL (Steering Wheel) Buttons |  |  | Y | Y | SZL
0x1E1 | 6 | D4 F1 00 FF FF FF | 212 241 000 255 255 255 | Counter and Door Status (200mS intervals) |  |  | Y | Y
0x1E3 | 2 | F1 FF | 141 255 | Interior Light Switch | W |  | Y
1EE | 2 | 00 FF | 000 255 | Indicator Stalk position |  |  | Y | Y
1F6 | 2 | 80 F0 | 128 240 | Indicator Status | W* |  | Y | Y
202 | 2 | 54 FF | 084 255 | Lights (Dimmer Status) |  |  | Y | Y | Kombi
21A | 3 | 05 12 F7 | 005 018 247 | Lighting Status |  |  | Y | Y
23A | 4 | 00 30 00 60 | 000 048 000 096 | Remote Control Keyfob Actions |  |  | Y | Y
246 | 5 | 3F F3 00 FC FF | 063 243 000 252 255 | Air Con, Demister Status |  |  | Y | Y
24A | 2 | 06 FF | 006 255 | Reverse Status |  |  | Y
24B | 2 | 00 F8 | 000 248 | Door status, similar to 2FC |  |  | Y | Y
252 | 2 | CE FF | 206 255 | Windscreen Wiper Status |  |  | Y |  | JBE
264 | 6 | E1 FD 21 A2 7F 1E | 225 253 033 162 127 030 | iDrive Controller (Rotary Control) |  |  | Y |  | CON
267 | 6 | E1 FD CC 01 DE 01 | 225 253 204 001 222 001 | iDrive Controller (Direction / Buttons) |  |  | Y | Y | CON
26E | 8 | 00 40 7F 50 FF FF FF FF | 000 064 127 080 255 255 255 255 | Ignition Status |  |  | Y | Y | CAS
273 | 8 | 1D E1 00 F0 FF 7F DE 04 | 029 225 000 240 255 127 222 004 | CCC / CIC Status |  |  | Y | N | CIC
277 | 8 | E1 9D 04 FF | 225 157 004 255 | iDrive controller reply to 0x273 |  |  | Y | N | CON
286 | 2 | 00 FF | 000 255 | Rear View Mirror, Light sensor |  |  | Y | Y
2A6 | 2 | 00 F9 | 000 249 | Windscreen Wiper Controls |  |  | Y | Y | SZL
2B4 | 2 | 00 F2 | 000 242 | Door locking (Via Remote Control) |  |  | Y
2B8 | 6 | 31 00 F0 00 00 E3 | 049 000 240 000 000 227 | Reset Av Fuel / Speed |  |  | Y |  | Radio
2BA | 5 | 00 00 00 00 10 | 000 000 000 000 16 | Counter (Toggle / Heartbeat) |  |  | Y | N | Kombi
2CA | 2 | 61 FF | 097 255 | Outside temperature |  |  | Y | TBC | Kombi
2D6 | 3 | FF FC FF | 255 252 255 | Air Conditioning Status |  |  | Y | Y
0x2E6 | 8 | 64 00 00 FF 00 01 3F 34 | 100 000 000 255 000 001 063 052 | Climate control status (Fan and Temp speed) |  |  | Y | Y
2EA | 8 | FF FF FF FF FF FF FF 34 | 255 255 255 255 255 255 255 52 | Climate control status (Passenger) |  |  | Y | Y
2F8 | 8 | 13 2E 1E 01 4F DC 07 FD | 019 046 030 001 079 220 007 253 | Report Time and Date |  |  | Y | Y | Kombi
2FC | 7 | 81 01 00 FF FF FF FF | 129 001 000 255 255 255 255 | Door Status |  |  | Y | Y | CAS
328 | 6 | 16 83 A2 04 DE 11 | 022 126 244 003 222 017 | 1 Second count from battery removal / reset |  |  | Y | Y | Kombi
32E | 8 | 00 FF 8F 63 6A 00 2E 0F | 00 255 143 099 106 000 046 015 | Internal Temp, Light and solar sensors |  |  | Y | Y
330 | 8 | 7A 5A 00 2D 29 2F 9C 34 | 122 090 000 045 041 047 156 052 | Odometer, Av Fuel, and Range |  |  | Y | Y | Kombi
338 | 8 | 8D 01 20 F0 00 FE FE FE | 141 001 032 240 000 254 254 254 | CC-ID Error Code |  |  | Y
349 | 5 | 76 0F BE 1A 00 | 118 015 190 026 000 | Fuel Level sensors |  |  | Y | Y | JBE
34A | 5 | 6F 15 13 FF 03 BE B5 24 | 111 021 019 255 003 190 181 036 | GPS Position |  |  | Y | Y | CCC
34F | 2 | FE FF | 254 255 | Handbrake status |  |  | Y
362 | 7 | AE F3 1E FF FF FF EA | 174 241 030 255 255 255 234 | Average MPH & Average MPG |  |  | Y | N | Kombi
366 | 4 | 78 50 14 FC | 120 080 020 252 | Ext Temp & Range |  |  | Y | N | Kombi
380 | 7 | 56 xx 35 32 38 37 xx | 086 xxx 053 050 056 055 xxx | VIN Number |  |  | Y |  | CAS
394 | 8 | 48 0F 10 6B 00 88 58 01 | 072 015 016 107 000 136 088 001 | Hours / Distance since last service. |  |  | Y
39E | 8 | 0B 10 00 0D 1F DF 07 F2 | 011 016 000 013 031 223 007 242 | Set Time and Date |  |  | Y
3B0 | 2 | FD FF | 253 255 | Reverse Status |  |  | Y
3B4 | 8 | A6 F3 00 FC FF FF FF FF | 165 243 000 252 255 255 255 255 | Battery Voltage & Charge status |  |  | Y | N
3B6 | 3 | 00 FC F0 | 000 252 240 | Passenger Front Window status |  |  | Y | N
3B7 | 3 | 41 F5 F8 | 065 245 248 | Driver Rear Window status |  |  | Y | Y | JBE
3B8 | 3 | 00 FC F0 | 000 252 240 | Driver Front Window status |  |  | Y
3B9 | 3 | 41 F5 F8 | 065 245 248 | Passenger Rear Window status |  |  | Y |  | JBE
581 | 8 | 40 4D 00 28 FF FF FF FF | 064 077 000 040 255 255 255 255 | Seatbelt Status |  |  | Y
7C3 | 8 | xx xx xx xx xx xx xx xx | xxx xxx xxx xxx xxx xxx xxx xxx | Keyfob (security, comfort and CBS data) |  |  | Y |  | CAS